## Switch_PCB
Reference | Quantity | Value | Footprint | Datasheet | Description | Manufacturer | Manufacturer Part Number | Supplier | Supplier Part Number
D1 D7 D5 D3 | 4 | Red | LED_THT:LED_D3.0mm | https://docs.rs-online.com/5919/0900766b813955e6.pdf | LED Alim 1 | Kingbright | L-934ID | RS Components | 228-5916
D8 D6 D4 D2 | 4 | Green | LED_THT:LED_D3.0mm | https://docs.rs-online.com/c1ec/0900766b813955e9.pdf | LED Keith VB2 | Kingbright | L-934GD | RS Components | 228-5944
H1 H2 H3 H4 | 4 | MountingHole_Pad | MountingHole:MountingHole_3.2mm_M3_Pad | ~
J10 J7 J5 J3 J1 J21 J23 J25 J27 | 9 | Black | ArnauldDev_Connector_Banana:SCHUTZINGER_SWEB8094AU-SW_4mm_Horizontal | https://www.schuetzinger.de/files/sweb_8094_au_110520.pdf | GND | Schutzinger | SWEB 8094 Au / SW | RS Components | 144-1451
J12-1 J12-2 | 2 | Jack 2.1mm | ArnauldDev_Connector_BarrelJack:BarrelJack_FC681465P_Pin3_Horizontal | https://www.cliffuk.co.uk/products/dcconnectors/FC681465P.pdf | Alim 5 Vdc | CLIFF | FC681465P (DC-10LP) | RS Components | 805-1699
J13 J15 J17 J19 | 4 | Black | ArnauldDev_Connector_Banana:STAUBLI_66.9032-21_XELA-4_4mm_Vertical | https://ec.staubli.com/AcroFiles/MA/TM_MAH565_(de-en-fr).pdf | Relay 1 - | Staubli | 66.9032-21 | RS Components | 122-9670
J14 J16 J18 J20 | 4 | Red | ArnauldDev_Connector_Banana:STAUBLI_66.9032-21_XELA-4_4mm_Vertical | https://ec.staubli.com/AcroFiles/MA/TM_MAH565_(de-en-fr).pdf | Relay 1 + | Staubli | 66.9032-22 | RS Components | 122-9671
J4 J9 J6 J8 J11 J2 J26 J22 J28 J24 | 10 | Red | ArnauldDev_Connector_Banana:SCHUTZINGER_SWEB8094AU-SW_4mm_Horizontal | https://www.schuetzinger.de/files/sweb_8094_au_110520.pdf | Alim 2 + | Schutzinger | SWEB 8094 Au / RT | RS Components | 144-1450
R8 R7 R6 R5 R4 R3 R2 R1 | 8 | 220 | Resistor_SMD:R_1206_3216Metric_Pad1.42x1.75mm_HandSolder | https://docs.rs-online.com/377d/0900766b815b733c.pdf |  | TE Connectivity | CRG1206F220R | RS Components | 223-2164
SW3 SW4 SW2 SW1 | 4 | Switch On-Off-On | ArnauldDev_Button_Switch_THT:SW_TME_1MD3T1B1M1QE_DPDT_Straight | https://datasheet.octopart.com/401692-RS-Pro-datasheet-110811736.pdf | Switch of Alim 3 | RS PRO / TME | 1MD3T1B1M1QE | RS Components | 401-692