## Switch_PCB_BOM
Reference | Value | Footprint | Datasheet
R2 | 220 | Resistor_SMD:R_1206_3216Metric_Pad1.42x1.75mm_HandSolder | ~
R5 | 220 | Resistor_SMD:R_1206_3216Metric_Pad1.42x1.75mm_HandSolder | ~
R4 | 220 | Resistor_SMD:R_1206_3216Metric_Pad1.42x1.75mm_HandSolder | ~
R3 | 220 | Resistor_SMD:R_1206_3216Metric_Pad1.42x1.75mm_HandSolder | ~
R8 | 220 | Resistor_SMD:R_1206_3216Metric_Pad1.42x1.75mm_HandSolder | ~
R7 | 220 | Resistor_SMD:R_1206_3216Metric_Pad1.42x1.75mm_HandSolder | ~
R6 | 220 | Resistor_SMD:R_1206_3216Metric_Pad1.42x1.75mm_HandSolder | ~
R1 | 220 | Resistor_SMD:R_1206_3216Metric_Pad1.42x1.75mm_HandSolder | ~
J1 | Alim 1 + | ArnauldDev_Connector_Banana:SCHUTZINGER_SWEB8094AU-SW_4mm_Horizontal | ~
J16 | Alim 2 + | ArnauldDev_Connector_Banana:SCHUTZINGER_SWEB8094AU-SW_4mm_Horizontal | ~
J19 | Alim 3 + | ArnauldDev_Connector_Banana:SCHUTZINGER_SWEB8094AU-SW_4mm_Horizontal | ~
J32 | Alim 4 + | ArnauldDev_Connector_Banana:SCHUTZINGER_SWEB8094AU-SW_4mm_Horizontal | ~
J9 | Jack_5_Vdc | ArnauldDev_Connector_BarrelJack:BarrelJack_FC681465P_Pin3_Horizontal | ~
J8 | Keithley Chan A | ArnauldDev_Connector_Banana:SCHUTZINGER_SWEB8094AU-SW_4mm_Horizontal | ~
J26 | Keithley Chan B | ArnauldDev_Connector_Banana:SCHUTZINGER_SWEB8094AU-SW_4mm_Horizontal | ~
D1 | LED Alim 1 | LED_THT:LED_D3.0mm | https://docs.rs-online.com/c1ec/0900766b813955e9.pdf
D4 | LED Alim 2 | LED_THT:LED_D3.0mm | https://docs.rs-online.com/c1ec/0900766b813955e9.pdf
D5 | LED Alim 3 | LED_THT:LED_D3.0mm | https://docs.rs-online.com/c1ec/0900766b813955e9.pdf
D8 | LED Alim 4 | LED_THT:LED_D3.0mm | https://docs.rs-online.com/c1ec/0900766b813955e9.pdf
D2 | LED Keith 1 | LED_THT:LED_D3.0mm | https://docs.rs-online.com/5919/0900766b813955e6.pdf
D3 | LED Keith 2 | LED_THT:LED_D3.0mm | https://docs.rs-online.com/5919/0900766b813955e6.pdf
D6 | LED Keith 3 | LED_THT:LED_D3.0mm | https://docs.rs-online.com/5919/0900766b813955e6.pdf
D7 | LED Keith 4 | LED_THT:LED_D3.0mm | https://docs.rs-online.com/5919/0900766b813955e6.pdf
J7 | Masse - | ArnauldDev_Connector_Banana:SCHUTZINGER_SWEB8094AU-SW_4mm_Horizontal | ~
J13 | Masse - | ArnauldDev_Connector_Banana:SCHUTZINGER_SWEB8094AU-SW_4mm_Horizontal | ~
J10 | Masse - | ArnauldDev_Connector_Banana:SCHUTZINGER_SWEB8094AU-SW_4mm_Horizontal | ~
J2 | Masse - | ArnauldDev_Connector_Banana:SCHUTZINGER_SWEB8094AU-SW_4mm_Horizontal | ~
J11 | Masse - | ArnauldDev_Connector_Banana:SCHUTZINGER_SWEB8094AU-SW_4mm_Horizontal | ~
J4 | Masse - | ArnauldDev_Connector_Banana:SCHUTZINGER_SWEB8094AU-SW_4mm_Horizontal | ~
J14 | Masse - | ArnauldDev_Connector_Banana:SCHUTZINGER_SWEB8094AU-SW_4mm_Horizontal | ~
J20 | Masse - | ArnauldDev_Connector_Banana:SCHUTZINGER_SWEB8094AU-SW_4mm_Horizontal | ~
J24 | Masse - | ArnauldDev_Connector_Banana:SCHUTZINGER_SWEB8094AU-SW_4mm_Horizontal | ~
J3 | Masse - | ArnauldDev_Connector_Banana:SCHUTZINGER_SWEB8094AU-SW_4mm_Horizontal | ~
J12 | Masse - | ArnauldDev_Connector_Banana:SCHUTZINGER_SWEB8094AU-SW_4mm_Horizontal | ~
J18 | Masse - | ArnauldDev_Connector_Banana:SCHUTZINGER_SWEB8094AU-SW_4mm_Horizontal | ~
J22 | Masse - | ArnauldDev_Connector_Banana:SCHUTZINGER_SWEB8094AU-SW_4mm_Horizontal | ~
J6 | OLED 1 + | ArnauldDev_Connector_Banana:SCHUTZINGER_SWEB8094AU-SW_4mm_Horizontal | ~
J5 | OLED 1 + | ArnauldDev_Connector_Banana:SCHUTZINGER_SWEB8094AU-SW_4mm_Horizontal | ~
J15 | OLED 2 + | ArnauldDev_Connector_Banana:SCHUTZINGER_SWEB8094AU-SW_4mm_Horizontal | ~
J17 | OLED 2 + | ArnauldDev_Connector_Banana:SCHUTZINGER_SWEB8094AU-SW_4mm_Horizontal | ~
J23 | OLED 3 + | ArnauldDev_Connector_Banana:SCHUTZINGER_SWEB8094AU-SW_4mm_Horizontal | ~
J21 | OLED 3 + | ArnauldDev_Connector_Banana:SCHUTZINGER_SWEB8094AU-SW_4mm_Horizontal | ~
J30 | OLED 4 + | ArnauldDev_Connector_Banana:SCHUTZINGER_SWEB8094AU-SW_4mm_Horizontal | ~
J25 | OLED 4 + | ArnauldDev_Connector_Banana:SCHUTZINGER_SWEB8094AU-SW_4mm_Horizontal | ~
SW1 | Switch of Alim 1 | ArnauldDev_Button_Switch_THT:SW_TME_1MD3T1B1M1QE_DPDT_Straight | https://docs.rs-online.com/b84e/0900766b813ce699.pdf
SW2 | Switch of Alim 2 | ArnauldDev_Button_Switch_THT:SW_TME_1MD3T1B1M1QE_DPDT_Straight | https://docs.rs-online.com/b84e/0900766b813ce699.pdf
SW3 | Switch of Alim 3 | ArnauldDev_Button_Switch_THT:SW_TME_1MD3T1B1M1QE_DPDT_Straight | https://docs.rs-online.com/b84e/0900766b813ce699.pdf
SW4 | Switch of Alim 4 | ArnauldDev_Button_Switch_THT:SW_TME_1MD3T1B1M1QE_DPDT_Straight | https://docs.rs-online.com/b84e/0900766b813ce699.pdf